## Sheet2
Part | Value | Device | Package | Description | MF | MPN | MOUNT TYPE
C1 | 0.1uF | C-USC1206 | 1206 | Multilayer Ceramic Capacitors MLCC - SMD/SMT 50V 0.1uF X7R AUTO 5mm Flex VW 80808 | KEMET | C1206X104K5RAC3316 | SMD/SMT
C2 | 10uF | C-USC1206 | 1206 | Multilayer Ceramic Capacitors MLCC - SMD/SMT 16V 10uF Y5V 1206 -20/80% | KEMET | C1206C106Z4VACTU | SMD/SMT
D1 |  | DIODESMA | SMA (DO-214AC) | Schottky Diodes & Rectifiers 40 Volt 1.0 Amp 40 Amp IFSM | Vishay Semiconductors | SS14-E3/5AT | SMD/SMT
ESC |  | JST-XH-02-PIN-LONG-PAD | 2POS | CONN HEADER VERT 2POS 2.5MM | JST Sales America Inc | B2B-XH-A(LF)(SN) | Through Hole
FL_ENC |  | JST-XH-04-PIN-LONG-PAD | 4POS | CONN HEADER VERT 4POS 2.5MM | JST Sales America Inc | B4B-XH-A(LF)(SN) | Through Hole
FR_ENC |  | JST-XH-04-PIN-LONG-PAD | 4POS | CONN HEADER VERT 4POS 2.5MM | JST Sales America Inc | B4B-XH-A(LF)(SN) | Through Hole
GREEN |  | LEDCHIP-LED0805 | 0805 | LED GREEN DIFFUSED 0805 SMD | OSRAM Opto Semiconductors Inc. | LG R971-KN-1 | SMD
IC1 | LM2937IMP-5.0 | LM2937IMP-5.0 | SOT-223-4 | LDO Voltage Regulators 500 MA LDO REG | Texas Instruments | LM2937IMP-5.0/NOPB | SMD
PWR_IN |  | JST-XH-02-PIN-LONG-PAD | 2POS | CONN HEADER VERT 2POS 2.5MM | JST Sales America Inc | B2B-XH-A-M(LF)(SN) | Through Hole
R1 | 1kOhms | R-US_R0603 | 0603 | Thick Film Resistors - SMD AEC-Q200 | Panasonic | ERJ-UP3D1001V | SMD/SMT
RECIEVER |  | JST-XH-03-PIN-LONG-PAD | 3POS | CONN HEADER VERT 3POS 2.5MM | JST Sales America Inc | B3B-XH-A(LF)(SN) | Through Hole
RL_ENC |  | JST-XH-04-PIN-LONG-PAD | 4POS | CONN HEADER VERT 4POS 2.5MM | JST Sales America Inc | B4B-XH-A(LF)(SN) | Through Hole
RR_ENC |  | JST-XH-04-PIN-LONG-PAD | 4POS | CONN HEADER VERT 4POS 2.5MM | JST Sales America Inc | B4B-XH-A(LF)(SN) | Through Hole
S1 |  | SWITCH-SPDT-SMD-AYZ0202 | DPDT | SWITCH SLIDE DPDT 100MA 12V | C&K | AYZ0202AGRLC | SMD
SERVO |  | JST-XH-02-PIN-LONG-PAD | 2POS | CONN HEADER VERT 2POS 2.5MM | JST Sales America Inc | B2B-XH-A(LF)(SN) | Through Hole
STEER_ENC |  | JST-XH-03-PIN-LONG-PAD | 3POS | CONN HEADER VERT 3POS 2.5MM | JST Sales America Inc | B3B-XH-A(LF)(SN) | Through Hole